## Syntax
Parameter format | %[x](y) | [] optional,（）required
x | On behalf of bit wide
y | Represents a format control character
b | binary
d | decimal
x | hexadecimal
c | Any character 0x00~0xff
s | character string 0x01~0xff
t | Marker character'0'~'9' 'A'~'Z' 'a'~'z' '_'
T | Marker character without lowercase '0'~'9' 'A'~'Z' '_'
v | Visible characters 0x21~0x7e
% | character '%'
Format controller instance | Input string instance | The actual extraction
%b | "1234Efgh" | 1
%2b | "1234Efgh" | 1
%d | "1234Efgh" | 1234
%2d | "1234Efgh" | 12
%x | "1234Efgh" | 0x1234EF
%5x | "1234Efgh" | 0x1234E
%c | "1234Efgh" | '1'
%7c | "1234Efgh" | '1' '2' '3' '4' 'E' 'f' 'g'
%s | "1234Efgh" | "1234Efgh"
%7s | "1234Efgh" | "1234Efg"
%t | "1234Efgh" | "1234Efgh"
%7t | "1234Efgh" | "1234Efg"
%T | "1234Efgh" | "1234E"
%7T | "1234Efgh" | "1234E"
%v | "1234Efgh" | "1234Efgh"
%7v | "1234Efgh" | "1234Efg"
%%%d | "%1234Efgh" | 1234

## Commands
Substitution character | Instruction |  | Value
[in-ch] | input channel qnty |  | 4
[in-mx] | input matrix switch channel qnty |  | 4
[out-ch] | Output channel qnty,including HDMI,HDBT |  | 4
[out-mx] | input matrix switch channel qnty |  | 4
[HDBT] | HDBT qnty |  | 0
[preset] | preset qnty |  | 8
[EDID-user] | EDID qnty which can be user-defined |  | 4
Type | format | value | Rule
Command head | #cmd
Instruction | Query command: when receive the command, system will feedback all of the open command format field
Example1 | #cmd
Query all of the open command
Type | format | value | Rule
Command head | #video_%c | d: data
Target1 | out%9,d | 0: all output | Parameter for 1/2
1~[out-ch]:specified output
Parameter1 | matrix=%d | 1~[in-mx]:input channel | when command head value d
Parameter2 | onoff=%d | 0: turn off the channel | when command head value d
1: turn on the channel
Instruction | Video operation commands can be used in switching，turn on/off the output channel
Example1 | #video_d out2 matrix=1
output 2 switch to input 1
Example2 | #video_d out2,3 matrix=1 onoff=1
output2/3 switch to input1; turn on output2/3 channel
Example3 | #PTP
Point to Point, input1 to output1, input2 to output2 ...
Type | format | value | Rule
Command head | #audio_%c | d: data
Target1 | out%9,d | 0: all output | Parameter for 3/4
1~[out-ch]: specified output
Target2 | in%9,d | 0: all input | Parameter for 1/2
1~[out-ch]: specified input
Parameter1 | hdmi=%d | 0: turn off input's audio | when command head value d
1: turn on input's audio
Parameter2 | enc=%d | 0: Turn off Audio Embedded | when command head value d
1: Turn on Audio Embedded
Parameter3 | spdif=%d | 0: Turn off the SPDIF | when command head value d
1: Turn on the SPDIF
Parameter4 | analog=%d | 0: Turn off the Analog | when command head value d
1: Turn on the Analog
Instruction | Audio operation commands
Example1 | #audio_d out2 spdif=0
turn off output2's SPDIF Audio
Category | format | value | Rule
Command head | #edid
Target1 | in%9,d | 0: All input | Parameter for 1
1~[in-ch]:specified input
Parameter1 | cfg=%d/%d | 0：default | EDID MODE
1：user
2：output
3：remote
|  | EDID Mode belongs to 0 or 1: Range can be 1 ~ 8 | EDID RANGE
EDID Mode belongs to 2 or 3: Range can be 1 ~ 4
Instruction | EDID operation
Example1 | #edid in1 cfg=0/1
input1 choose default1 EDID
Category | format | value | Rule
Command head | #power
Parameter1 | shut=%d | 0: Cancel timing shut down
1~x: Timing shut down/s
Parameter2 | start=%d | 0: Cancel timing turn on
1~x: Timing Turn on/s
Parameter3 | poc%d=%d | 0: All POC 1~[HDBT]: Specified POC
0: Turn off poc 1: Turn on poc
Instruction | System power setting，timing shut down, timing turn on...
Example1 | #power shut=0
Cancel timing shut down
Example2 | #power shut=3600 start=7200
shut down after 3600s(1hour); turn on after 7200s（2hours)
Example3 | #power poc1=1
Turn on POC 1
Category | format | value | Rule
Command head | #preset:%16,d | 0: all preset
1~[preset]: specified input
Parameter1 | exe=%d | 0: call preset
1: save preset
2: clear preset
Instruction | preset call and save
Example1 | #preset:1 exe=1
save all current state to preset0
Example2 | #preset:3 exe=0
call preset3
Example3 | #preset:0 exe=0
call preset1
Example4 | #preset:0 exe=2
clear all presets, recover to factory reset and can be called at the same time.
Category | format | value | Rule
Command head | #factory%d | 0: Factory reset operation data
1: Factory reset all data
Instruction | factory reset operation data: reset video/audio/EDID/baud,etc...
factory reset all data: additional reset for IP/preset/name/user EDID,etc
Example1 | #factory0
factory reset operation data
Category | format | value | Rule
Command head | #ip | N/A
Parameter1 | dhcp=%d | 0: DHCP off
1: DHCP on
Parameter2 | ip=%d.%d.%d.%d | 0~255:IP address | type in 1
|  | 0~255:IP address | type in 2
|  | 0~255:IP address | type in 3
|  | 0~255:IP address | type in 4
Parameter3 | mask=%d.%d.%d.%d | 0~255:mask address | type in 1
|  | 0~255:mask address | type in 2
|  | 0~255:mask address | type in 3
|  | 0~255:mask address | type in 4
Parameter4 | gw=%d.%d.%d.%d | 0~255:gateway address | type in 1
|  | 0~255:gateway address | type in 2
|  | 0~255:gateway address | type in 3
|  | 0~255:gateway address | type in 4
Instruction | IP setting including: DHCP on/off，IP/MASK/GW etc..， Note: Device does not do IP normative testing, user Settings should meet the basic specifications
when DHCP on, IP setting is unworkable, will allocated by DHCP
Example1 | #ip dhcp=1
Turn on DHCP, Router automatically assigns IP addresses to the device
Example2 | #ip dhcp=0 ip=192.168.1.168 mask=255.255.255.0 gw=192.168.1.1
Turn off DHCP，set static IP:192.168.1.168，subnet mask: 255.255.255.0，Gateway:192.168.1.1
Category | format | value | Rule
Command head | #uartbaud%d | 0~4 | 0:115200 1:57600 2:38400 3:19200 4:9600
Example1 | #uartbaud2
Set the RS232 baudrate to 38400
Category | format | value | Rule
Command head | #name%d | 0~15：Specified input | 0-3: Input name 4-7: Local output name 8-11: Remote output name 12-15:Preset name
Parameter1 | str=%15t | character string: name
Instruction | set port name
Example1 | #name2 str=bedroom
set input3 port name: bedroom
Example2 | #name19 str=mypreset
set preset 3 named: mypreset
Category | format | value | Rule
Command head | #register%d | 0: Admin level
Target1 | id=%15t | id account | use together with Target2
Target2 | psd=%15t | id password | use together with Target1
Example1 | #register0 id=user_Tom psd=123456
register user，account:user_Tom，password:123456
Category | format | value | Rule
Command head | #login | N/A
Target1 | id=%15t | id: account | use together with Target2
Target2 | psd=%15t | id: password | use together with Target1
Instruction | Need Type Account and Password to login
Example1 | #login id=user jerry psd=123456
login, account: user_jerry, password:123456
Category | format | value | Rule
Command head | #system
Target1 | company=%15v
Instruction | Set the company name
Example1 | #system company=lakers
set the company name to be lakers